## Sheet1
Project | Project No | Test Pit | Location | Final Depth of pit | Description
xyz | ABC | 12345 | India | 4.5 | TOPSOIL sandy, brown, moist, organics, roots. From 0.2 m to 0.25 m, Ash: fine grained sand, poorly graded, white to grey, moist, no cementation.
xyz | ABC | 12345 | India | 4.5 | SAND fine to medium grained, silty, some fine to coarse gravel, trace clay, trace cobbles, poorly graded, compact to dense, subangular, olive grey to brown, moist, homogeneous, weak cementation, trace oxide staining, maximum particle size: 0.25 m diameter. [TILL]
xyz | ABC | 12345 | India | 4.5 | CLAY AND SAND silty, trace fine gravel, trace cobbles, trace boulders, fines are of low plasticity, stiff to very stiff, olive grey to greenish brown, drier than plastic limit, homogeneous, weak cementation, sand is fine to medium grained, slow dilatancy, maximum particle size: 0.35 m diameter. [TILL] Note: bedrock in north test pit wall at 3.5 m and in the test pit base at 4.0 m.
xyz | ABC | 12345 | India | 4.5 | fine grained, foliated, weak, dark grey with oxide staining on foliations, can rip into sand to cobble sized fragments with excavator bucket. End of test pit at 4.5 m.